## M-List
RFT - 2024/039
ANNEX B
MUA RESEARCH STATION PROJECT
MATERIAL LIST
No. | Item Description | Units | Quantity Required | Remarks
1 | Roofing Iron x 24' | pcs | 6
2 | Treated Pine - 6" diameter pine post x 3m length | pcs | 18
3 | Treated Pine - 6" diameter pine post x 4m length | pcs | 39
4 | Treated Pine - 4" diameter pine post x 1.2m length | pcs | 120
5 | Treated Pine - 4x2 timber | metres | 350
6 | Treated Pine - 3x2 timber | metres | 620
7 | Treated Pine - 2x2 timber | metres | 720
8 | Treated Pine - 6x1 timber | metres | 300
9 | Plastic Moulded Water Tank x 5000L | pcs | 1
10 | (Ready Made) Septic Tank x1000L | pcs | 1
11 | 6" Concrete Blocks | pcs | 600
12 | Portland Pacific Cement x 40kg | bags | 50
13 | Steel Rods size D10 | lengths | 20
14 | Steel Rods size R6 | lengths | 30
15 | DPC Black Plastic | roll | 1
16 | Garbage Bags x 25 |  | 4
17 | Cemenstick Glue | gallon | 1
18 | Binding Wire | coil | 2
19 | 2400mmx1200mm (50mmx50mm Galvanized Mesh) | sheets | 45
20 | Shalon Shade (50%) x 50m | coils | 5
21 | Staple Gun (Large) | pcs | 2
22 | Staple Pin | boxes | 15
23 | Silicon (Gutter) | pcs | 2
24 | 6mm Plyboard | sheets | 6
25 | 6mm Cementboard | sheets | 4
26 | Bolts & Nuts (12mm) | pcs | 60 of 150mm (6")
27 | Washers | pcs | 120
28 | Galvanized Nails - 6" | kg | 6
29 | Galvanized Nails - 4" | kg | 25
30 | Galvanized Nails - 3" | kg | 20
31 | Galvanized Nails - 2" | kg | 5
32 | U-Nail (Medium) | kg | 3
33 | Clautex 40mm | kg | 4
34 | Roof Nails & Washers | kg | 4
35 | Galvanized Strap x 27m | coil | 1
36 | T-Hinges (Large) Heavy Duty | pairs | 3
37 | T-Hinges (Medium) Heavy Duty | pairs | 3
38 | Butt Hinges (Large) | pairs | 2
39 | Lock & Keys (Tri-circle Large) | pcs | 2
40 | Chain (Large) | metres | 2
41 | Tower Bolts (Large) | pcs | 3
42 | Tower Bolts (Medium) | pcs | 2
43 | Wheel Barrow | pcs | 1
44 | Shovels | pcs | 2
45 | Door Knobs | pcs | 2
46 | Door Handle (L) | pcs | 2
47 | Pink Primer x 4L | cans | 2
48 | 4" Paint Brush | pcs | 4
49 | Aluminium Hand Basin (Double) | pcs | 1
50 | (Toilet) Pan [Straight] | pcs | 1
51 | Cistern | pcs | 1
52 | 4" Pan Connector | pcs | 1
53 | Pan Seat (Black) | pcs | 1
54 | 4" PVC Pipe | lengths | 2
55 | 4" Breather Cover | pcs | 1
56 | 4" L-Joints (PVC) | pcs | 5
57 | 4" T-Joints (PVC) | pcs | 1
58 | 4" 45 degree Joints (PVC) | pcs | 2
59 | 40mm PVC Pipe | lengths | 4
60 | 40mm PVC L-Joints | pcs | 10
61 | 40mm PVC T-Joints | pcs | 4
62 | 40mm PVC Male Socket | pcs | 3
63 | 40mm PVC Female Socket | pcs | 4
64 | Thread Tape | pcs | 6
65 | PVC Glue (Blue) x 500ml | pcs | 1
66 | 1/2" PVC Pipe | lengths | 8
67 | 1/2" PVC L-Joints | pcs | 25
68 | 1/2" PVC T-Joints | pcs | 12
69 | 1/2" PVC Male Socket | pcs | 20
70 | 1/2" PVC Female Socket | pcs | 20
71 | 1/2" PVC Stopper | pcs | 15
72 | 1/2" PVC Plain Joiner | pcs | 20
73 | 1/2" Tap (Galvanized) | pcs | 8
74 | 1/2" Stop Cork (Galvanized) | pcs | 6
75 | 1/2" Shower Head | pcs | 1
76 | 1/2" PVC Clips | pcs | 60
78 | Floor Grating (Bathroom) | pcs | 2
79 | Water Sprinkler Line - 1/2" | metres | 150
80 | Water Sprinkler - 1/2" shower head | pcs | 40
81 | Sand ($180/m3) | m3 | 2
82 | Mixing Gravel ($180/m3) | m3 | 20
83 | Digger/Excavator ($120/hr) | hours | 12
84 | Sliding Gate - Steel (size 3mx2m) with track | pcs | 1
85 | Window Frame (Black Plastic) 3 blade | pairs | 3
86 | Louvre Blade (Tinted) | pcs | 8